## Control Dynamics
Track | 200 |  | Turn Angle | 90
| Turn Rad | Arc | Inner Rad | Outer Rad | Inner Arc | Deg In W | Outer Arc | Deg Ou W |  |  | Inner Dir | Outer Dir
| 0 | 0 | 100 | 100 | 78.539 | 71.9991 | 78.539 | 71.9991 |  |  | Rev | For | 0 | 0
| 50 | 78.539 | 50 | 150 | 78.539 | 71.9991 | 235.619 | 215.9991 | 157.08 | 0 | Rev | For | 157.08 | 144
| 100 | 157.796 | 0 | 200 | 0 | 0 | 314.159 | 287.9991 | 78.54 | -78.539 |  | For | 314.159 | 287.9991 | 1.5708 | 1.5708
| 150 | 235.619 | 50 | 250 | 78.539 | 71.9991 | 392.699 | 359.9991 | 78.54 | 78.539 | For | For | 314.16 | 288
| 200 | 314.159 | 100 | 300 | 157.796 | 144.6564 | 471.238 | 431.9982 | 78.539 | 79.257 | For | For | 313.442 | 287.3418 | Relationship is linear
| 250 | 392.699 | 150 | 350 | 235.619 | 215.9991 | 549.778 | 503.9982 | 78.54 | 77.823 | For | For | 314.159 | 287.9991 | for every 90 Degrees the Arc Length is Pi/2 times
| 300 | 471.238 | 200 | 400 | 314.159 | 287.9991 | 628.318 | 575.9982 | 78.54 | 78.54 | For | For | 314.159 | 287.9991
| 350 | 549.778 | 250 | 450 | 392.699 | 359.9991 | 706.858 | 647.9982 | 78.54 | 78.54 | For | For | 314.159 | 287.9991 | Even the Inner Arc to Outer Arc Difference is Const
| 400 | 628.318 | 300 | 500 | 471.238 | 431.9982 | 785.398 | 719.9982 | 78.54 | 78.539 | For | For | 314.16 | 288 | for ALL Radii of Turning But Values of each arc lengths are different
| 450 | 706.858 | 350 | 550 | 549.778 | 503.9982 | 863.938 | 791.9982 | 78.54 | 78.54 | For | For | 314.16 | 288
| 500 | 785.398 | 400 | 600 | 628.318 | 575.9982 | 942.477 | 863.9972 | 78.539 | 78.54 | For | For | 314.159 | 287.9991
| 550 | 863.938 | 450 | 650 | 706.858 | 647.9982 | 1021.017 | 935.9972 | 78.54 | 78.54 | For | For | 314.159 | 287.9991

## Motion Dynamics
Wheel Dia | Circumferance | Speed M/Min | RPM
125 | 392.6991 | 1 | 2.5465
125 | 392.6991 | 2 | 5.093
125 | 392.6991 | 3 | 7.6394
125 | 392.6991 | 4 | 10.1859
125 | 392.6991 | 5 | 12.7324
125 | 392.6991 | 6 | 15.2789
125 | 392.6991 | 7 | 17.8254
125 | 392.6991 | 8 | 20.3718
125 | 392.6991 | 9 | 22.9183
125 | 392.6991 | 10 | 25.4648 | 292.7 | 0.81306 | 0.081306
125 | 392.6991 | 11 | 28.0113
125 | 392.6991 | 12 | 30.5577
125 | 392.6991 | 13 | 33.1042
125 | 392.6991 | 14 | 35.6507
125 | 392.6991 | 15 | 38.1972
125 | 392.6991 | 16 | 40.7437
125 | 392.6991 | 17 | 43.2901
125 | 392.6991 | 18 | 45.8366
125 | 392.6991 | 19 | 48.3831
125 | 392.6991 | 20 | 50.9296
125 | 392.6991 | 21 | 53.4761

## Programming Details
Programming Code Details
G1 for Straight Movement in a line
G2 For Clockwise Movement Supplemented by R the radious
G3 For Counterclockwise Movement Supplemented by R the radious
M99, M30, M02
Movement Strategy In case of Obstacle
Obstacle is stationary
Overtake & Move, Shift the Target then Bring Back
Target Shifting will be dynamic with auto speed correction
Obstacle is Moving
Moving in Same Direction
Overtake & Move, Shift the Target then Bring Back
Target Shifting will be dynamic with auto speed correction
Moving in Opposite Direction
Overtake & Move, Shift the Target then Bring Back
Target Shifting will be dynamic with auto speed correction
Docking Manuvers
Rough Guides will guide the trolley to the exact location
Speed & micro adjustments will have to be done
Definable destinations
Definable Paths
Movement only in Forward Mode, if Reverse needed, Turn Trolley in situ by 180 degrees before movement.

## Sensors to be used
GPS Sensor | Motor Drivers
Accelerometer | Siren / Beeper
Hall Effect Potentiometer for Position Tracking
Hall effect Potentiometer for Angle Tracking Tracking during motion
Lidar
Radar
PIV Sensor